## Summary
Test | Min Relative Difference | Average Relative Difference | Max Relative Difference
Both_0ppm | 0% | 0.05607% | 0.2803%
Both_12k ppm | 0.0002642% | 0.1687% | 0.2827%
H2S_12k ppm | 0% | 0.1687% | 0.2827%
NH3_12k ppm | 0% | 0.1078% | 0.2815%

## Both_0ppm
CONFIGURABLE PARAMETERS | [5 empty] | Sim Log Equivalent Field | Sim Value (Min) | Sim Value (Avg) | Sim Value (Max) | Converted Sim Values (Normalize Units) |  |  | Absolute Difference |  |  |  | Relative Difference
Sour Water Flowrate | 5000 | gal/min |  |  |  | Volumetric Flow Rate | 315.45 | 315.45 | 315.45 | 4999.9868 | 4999.9868 | 4999.9868 | -0.013209 | -0.013209 | -0.013209 |  | 0.0002642% | 0.0002642% | 0.0002642%
πmax | 63545.4545 | kPa
Ammonia Concentration | 0 | ppm |  |  |  | Ammonia Concentration | 0 | 0 | 0 | 0 | 0 | 0 | 0 | 0 | 0 |  | 0% | 0% | 0%
Hydrogen Sulfide Concentration | 0 | ppm |  |  |  | Hydrogen Sulfide Concentration | 0 | 0 | 0 | 0 | 0 | 0 | 0 | 0 | 0 |  | 0% | 0% | 0%
CALCULATIONS
Moles Hydrogen Sulfide | 0 | moles/s | 0 | kg/s |  | Hydrogen Sulfide Concentration | 0 | 0 | 0 | 0 | 0 | 0 | 0 | 0 | 0 |  | 0% | 0% | 0%
Moles Ammonia | 0 | moles/s | 0 | kg/s |  | Ammonia Concentration | 0 | 0 | 0 | 0 | 0 | 0 | 0 | 0 | 0 |  | 0% | 0% | 0%
Moles Water | 17559.2106 | moles/s | 316.3341 | kg/s |  | Derived Value | 1000000 | 1000000 | 1000000 | 315.45 | 315.45 | 315.45 | -0.8841 | -0.8841 | -0.8841 |  | 0.2803% | 0.2803% | 0.2803%
Moles Copper (II) Sulfate | 0 | moles/s | 0 | kg/s |  | Grams CuS | 0 | 0 | 0 | 0 | 0 | 0 | 0 | 0 | 0 |  | 0% | 0% | 0%
Moles Sulfuric Acid produced | 0 | moles/s | 0 | kg/s |  | -
Moles Sulfuric Acid needed | 0 | moles/s | 0 | kg/s |  | Grams H2SO4 | 0 | 0 | 0 | 0 | 0 | 0 | 0 | 0 | 0 |  | 0% | 0% | 0%
Moles Ammonia needed | 0 | moles/s | 0 | kg/s |  | Grams NH3 | 0 | 0 | 0 | 0 | 0 | 0 | 0 | 0 | 0 |  | 0% | 0% | 0%
Moles Water stage 3 | 0 | moles/s
Clean Water production ratio | 100% |  |  |  |  | Clean Water Production Percentage | 100 | 100 | 100 | 1 | 1 | 1 | 0 | 0 | 0 |  | 0% | 0% | 0%
Ximin | 0.77856 |  |  |  |  | -
Holding Tanks
Sour Water Flowrate | 5000 | gpm
| Molar Flowrate |  | Mass Flowrate
Moles Ammonia | 0 | moles/s | 0 | kg/s |  | B7
Moles Ammonium Sulfate | 0 | moles/s | 0 | kg/s
Moles Copper (II) Sulfate | 0 | moles/s | 0 | kg/s
Moles Copper (II) Sulfide | 0 | moles/s | 0 | kg/s
Moles Hydrogen Sulfide | 0 | moles/s | 0 | kg/s |  | B6
Moles Sulfuric Acid | 0 | moles/s | 0 | kg/s
Moles Water | 17559.2106 | moles/s | 316.3341 | kg/s |  | B8
Chemical Analyzer
Sour Water Flowrate | 0.1 | gpm |  |  |  | Not accounted for in sim
| Molar Flowrate |  | Mass Flowrate
Moles Ammonia | 0 | moles/min | 0 | g/min
Moles Ammonium Sulfate | 0 | moles/min | 0 | g/min
Moles Copper (II) Sulfate | 0 | moles/min | 0 | g/min
Moles Copper (II) Sulfide | 0 | moles/min | 0 | g/min
Moles Hydrogen Sulfide | 0 | moles/min | 0 | g/min
Moles Sulfuric Acid | 0 | moles/s | 0 | kg/s
Moles Water | 21.0711 | moles/min | 379.6009 | g/min
Chemical Additive Control Unit | [5 empty] | Not accounted for in sim
Sour Water Flowrate | 0 | gpm
| Molar Flowrate |  | Mass Flowrate
Moles Ammonia | 0 | moles/s | 0 | kg/s
Moles Ammonium Sulfate | 0 | moles/s | 0 | kg/s
Moles Copper (II) Sulfate | 0 | moles/s | 0 | kg/s
Moles Copper (II) Sulfide | 0 | moles/s | 0 | kg/s
Moles Hydrogen Sulfide | 0 | moles/s | 0 | kg/s
Moles Sulfuric Acid | 0 | moles/s | 0 | kg/s
Moles Water | 0 | moles/s | 0 | kg/s
Continously Stirred Tank Reactor In
Sour Water Flowrate | 5000 | gpm
| Molar Flowrate |  | Mass Flowrate
Moles Ammonia | 0 | moles/s | 0 | kg/s |  | B7
Moles Ammonium Sulfate | 0 | moles/s | 0 | kg/s
Moles Copper (II) Sulfate | 0 | moles/s | 0 | kg/s |  | B6
Moles Copper (II) Sulfide | 0 | moles/s | 0 | kg/s
Moles Hydrogen Sulfide | 0 | moles/s | 0 | kg/s |  | B6
Moles Sulfuric Acid | 0 | moles/s | 0 | kg/s
Moles Water | 17559.2106 | moles/s | 316.3341 | kg/s
Continously Stirred Tank Reactor Out
Sour Water Flowrate | 5000 | gpm
| Molar Flowrate |  | Mass Flowrate
Moles Ammonia | 0 | moles/s | 0 | kg/s |  | Concentration of Ammonia (leaving CSTR) | 0 | 0 | 0 | 0 | 0 | 0 | 0 | 0 | 0 |  | 0% | 0% | 0%
Moles Ammonium Sulfate | 0 | moles/s | 0 | kg/s
Moles Copper (II) Sulfate | 0 | moles/s | 0 | kg/s |  | Grams CuS | 0 | 0 | 0 | 0 | 0 | 0 | 0 | 0 | 0 |  | 0% | 0% | 0%
Moles Copper (II) Sulfide | 0 | moles/s | 0 | kg/s
Moles Hydrogen Sulfide | 0 | moles/s | 0 | kg/s |  | Concentration of Hydrogen Sulfide (leaving CSTR) | 0 | 0 | 0 | 0 | 0 | 0 | 0 | 0 | 0 |  | 0% | 0% | 0%
Moles Sulfuric Acid | 0 | moles/s | 0 | kg/s
Moles Water | 17559.2106 | moles/s | 316.3341 | kg/s |  | Derived value | 1000000 | 1000000 | 1000000 | 315.45 | 315.45 | 315.45 | -0.8841 | -0.8841 | -0.8841 |  | 0.2803% | 0.2803% | 0.2803%
Solid Separation
Sour Water Flowrate | 5000 | gpm
| Molar Flowrate |  | Mass Flowrate
Moles Ammonia | 0 | moles/s | 0 | kg/s |  | Concentration of Ammonia (leaving SSU) | 0 | 0 | 0 | 0 | 0 | 0 | 0 | 0 | 0 |  | 0% | 0% | 0%
Moles Ammonium Sulfate | 0 | moles/s | 0 | kg/s |  | B67
Moles Copper (II) Sulfate | 0 | moles/s | 0 | kg/s |  | B68
Moles Copper (II) Sulfide | 0 | moles/s | 0 | kg/s |  | B69
Moles Hydrogen Sulfide | 0 | moles/s | 0 | kg/s |  | Concentration of Hydrogen Sulfide (leaving SSU) | 0 | 0 | 0 | 0 | 0 | 0 | 0 | 0 | 0 |  | 0% | 0% | 0%
Moles Sulfuric Acid | 0 | moles/s | 0 | kg/s |  | B71
Moles Water | 17559.2106 | moles/s | 316.3341 | kg/s |  | Derived value | 1000000 | 1000000 | 1000000 | 315.45 | 315.45 | 315.45 | -0.8841 | -0.8841 | -0.8841 |  | 0.2803% | 0.2803% | 0.2803%
Reverse Osmosis
Sour Water Flowrate | 5000 | gpm
| Molar Flowrate |  | Mass Flowrate
Moles Ammonia | 0 | moles/s | 0 | kg/s |  | Final Concentration of Ammonia | 0 | 0 | 0 | 0 | 0 | 0 | 0 | 0 | 0 |  | 0% | 0% | 0%
Moles Ammonium Sulfate | 0 | moles/s | 0 | kg/s |  | B78
Moles Copper (II) Sulfate | 0 | moles/s | 0 | kg/s |  | B79
Moles Copper (II) Sulfide | 0 | moles/s | 0 | kg/s |  | B80
Moles Hydrogen Sulfide | 0 | moles/s | 0 | kg/s |  | Final Concentration of Hydrogen Sulfide | 0 | 0 | 0 | 0 | 0 | 0 | 0 | 0 | 0 |  | 0% | 0% | 0%
Moles Sulfuric Acid | 0 | moles/s | 0 | kg/s |  | B82
Moles Water | 17559.2106 | moles/s | 316.3341 | kg/s |  | Final Concentration of Water | 1000000 | 1000000 | 1000000 | 315.45 | 315.45 | 315.45 | -0.8841 | -0.8841 | -0.8841 |  | 0.2803% | 0.2803% | 0.2803%
[16 empty] | Min | 0% | 0% | 0%
[16 empty] | Average | 0.05607% | 0.05607% | 0.05607%
[16 empty] | Max | 0.2803% | 0.2803% | 0.2803%
CONSTANTS
Compunds | Molecular Weights |  | 1 | ppm | = | 0.001
Ammonia | 17.031 | g/mol | 1 | gpm | = | 3.7854
Ammonium Sulfate | 132.14 | g/mol | 1 | H2S | = | 1
Copper (II) Sulfate | 159.609 | g/mol | 1 | NH3 | = | 0.5
Copper (II) Sulfide | 95.611 | g/mol |  | SSU_H2S Percent | = | 0.999
Hydrogen Sulfide | 34.0809 | g/mol |  | SSU_NH3 Percent | = | 0.9999
Sulfuric Acid | 98.079 | g/mol |  | ROU_H2S Percent | = | 0.999
Water | 18.0153 | g/mol |  | ROU_NH3 Percent | = | 0.9999
nb | 17559.2106 | mole
R | 8.3145 | L kPa/K mole
T | 290 | K
Desity of Water | 1002.8 | g/L
Gamma | 0.8

## Both_12k ppm
CONFIGURABLE PARAMETERS | [5 empty] | Sim Log Equivalent Field | Sim Value (Min) | Sim Value (Avg) | Sim Value (Max) | Converted Sim Values (Normalize Units) |  |  | Absolute Difference |  |  |  | Relative Difference
Sour Water Flowrate | 5000 | gal/min |  |  |  | Volumetric Flow Rate | 315.45 | 315.45 | 315.45 | 4999.9868 | 4999.9868 | 4999.9868 | -0.013209 | -0.013209 | -0.013209 |  | 0.0002642% | 0.0002642% | 0.0002642%
πmax | 63545.4545 | kPa
Ammonia Concentration | 12000 | ppm |  |  |  | Ammonia Concentration | 11980.09 | 11999.96 | 12019.04 | 11980.09 | 11999.96 | 12019.04 | -19.91 | -0.04 | 19.04 |  | 0.1662% | 0.0003333% | 0.1584%
Hydrogen Sulfide Concentration | 12000 | ppm |  |  |  | Hydrogen Sulfide Concentration | 11981.11 | 12000.0532 | 12018.13 | 11981.11 | 12000.0532 | 12018.13 | -18.89 | 0.05319 | 18.13 |  | 0.1577% | 0.0004432% | 0.1509%
CALCULATIONS
Moles Hydrogen Sulfide | 111.0713 | moles/s | 3.7854 | kg/s |  | Hydrogen Sulfide Concentration | 11981.11 | 12000.0532 | 12018.13 | 3.7794 | 3.7854 | 3.7911 | -0.0059689 | 6.7788e-06 | 0.0057091 |  | 0.1579% | 0.0001791% | 0.1506%
Moles Ammonia | 222.2659 | moles/s | 3.7854 | kg/s |  | Ammonia Concentration | 11980.09 | 11999.96 | 12019.04 | 3.7791 | 3.7854 | 3.7914 | -0.0062906 | -2.2618e-05 | 0.0059962 |  | 0.1665% | 0.0005975% | 0.1582%
Moles Water | 17559.2106 | moles/s | 316.3341 | kg/s |  | Derived Value | 999976.0388 | 999976 | 999975.9628 | 315.4424 | 315.4424 | 315.4424 | -0.89165 | -0.89167 | -0.89168 |  | 0.2827% | 0.2827% | 0.2827%
Moles Copper (II) Sulfate | 111.0713 | moles/s | 17.728 | kg/s |  | Grams CuS | 17700.03 | 17728.01 | 17754.72 | 17.7 | 17.728 | 17.7547 | -0.02795 | 3.0261e-05 | 0.02674 |  | 0.1579% | 0.0001707% | 0.1506%
Moles Sulfuric Acid produced | 111.0713 | moles/s | 10.8938 | kg/s |  | -
Moles Sulfuric Acid needed | 0.06163 | moles/s | 0.0060446 | kg/s |  | Grams H2SO4 | 0 | 6.6103 | 30.0248 | 0 | 0.0066103 | 0.030025 | -0.0060446 | 0.00056571 | 0.02398 |  | #DIV/0! | 0.085579 | 0.79868 | Dominant chemical may change due to uncertainy in measured concentrations which causes these differences
Moles Ammonia needed | 0 | moles/s | 0 | kg/s |  | Grams NH3 | 0 | 0.22537 | 5.3695 | 0 | 0.00022537 | 0.0053695 | 0 | 0.00022537 | 0.0053695 |  | #DIV/0! | 1 | 1 | Dominant chemical may change due to uncertainy in measured concentrations which causes these differences
Moles Water stage 3 | 390.7273 | moles/s
Clean Water production ratio | 97.77% |  |  |  |  | Clean Water Production Percentage | 97.8379 | 97.8411 | 97.844 | 0.97838 | 0.97841 | 0.97844 | 0.00063118 | 0.00066338 | 0.00069178 |  | 0.06451% | 0.0678% | 0.0707%
Ximin | 0.77856 |  |  |  |  | -
Holding Tanks
Sour Water Flowrate | 5000 | gpm
| Molar Flowrate |  | Mass Flowrate
Moles Ammonia | 222.2659 | moles/s | 3.7854 | kg/s |  | B7
Moles Ammonium Sulfate | 0 | moles/s | 0 | kg/s
Moles Copper (II) Sulfate | 0 | moles/s | 0 | kg/s
Moles Copper (II) Sulfide | 0 | moles/s | 0 | kg/s
Moles Hydrogen Sulfide | 111.0713 | moles/s | 3.7854 | kg/s |  | B6
Moles Sulfuric Acid | 0 | moles/s | 0 | kg/s
Moles Water | 17559.2106 | moles/s | 316.3341 | kg/s |  | B8
Chemical Analyzer
Sour Water Flowrate | 0.1 | gpm |  |  |  | Not accounted for in sim
| Molar Flowrate |  | Mass Flowrate
Moles Ammonia | 0.26672 | moles/min | 4.5425 | g/min
Moles Ammonium Sulfate | 0 | moles/min | 0 | g/min
Moles Copper (II) Sulfate | 0 | moles/min | 0 | g/min
Moles Copper (II) Sulfide | 0 | moles/min | 0 | g/min
Moles Hydrogen Sulfide | 0.13329 | moles/min | 4.5425 | g/min
Moles Sulfuric Acid | 0 | moles/s | 0 | kg/s
Moles Water | 21.0711 | moles/min | 379.6009 | g/min
Chemical Additive Control Unit | [5 empty] | Not accounted for in sim
Sour Water Flowrate | 0 | gpm
| Molar Flowrate |  | Mass Flowrate
Moles Ammonia | 0 | moles/s | 0 | kg/s
Moles Ammonium Sulfate | 0 | moles/s | 0 | kg/s
Moles Copper (II) Sulfate | 111.0713 | moles/s | 17.728 | kg/s
Moles Copper (II) Sulfide | 0 | moles/s | 0 | kg/s
Moles Hydrogen Sulfide | 0 | moles/s | 0 | kg/s
Moles Sulfuric Acid | 0.06163 | moles/s | 0.0060446 | kg/s
Moles Water | 0 | moles/s | 0 | kg/s
Continously Stirred Tank Reactor In
Sour Water Flowrate | 5000 | gpm
| Molar Flowrate |  | Mass Flowrate
Moles Ammonia | 222.2659 | moles/s | 3.7854 | kg/s |  | B7
Moles Ammonium Sulfate | 0 | moles/s | 0 | kg/s
Moles Copper (II) Sulfate | 111.0713 | moles/s | 17.728 | kg/s |  | B6
Moles Copper (II) Sulfide | 0 | moles/s | 0 | kg/s
Moles Hydrogen Sulfide | 111.0713 | moles/s | 3.7854 | kg/s |  | B6
Moles Sulfuric Acid | 0.06163 | moles/s | 0.0060446 | kg/s
Moles Water | 17559.2106 | moles/s | 316.3341 | kg/s
Continously Stirred Tank Reactor Out
Sour Water Flowrate | 5000 | gpm
| Molar Flowrate |  | Mass Flowrate
Moles Ammonia | 222.2659 | moles/s | 3.7854 | kg/s |  | Concentration of Ammonia (leaving CSTR) | 0.011985 | 0.012001 | 0.012019 | 3.7807 | 3.7857 | 3.7914 | -0.0047417 | 0.00030545 | 0.0059836 |  | 0.1254% | 0.008068% | 0.1578%
Moles Ammonium Sulfate | 111.1328 | moles/s | 14.6851 | kg/s
Moles Copper (II) Sulfate | 111.0712 | moles/s | 17.728 | kg/s |  | Grams CuS | 17700.03 | 17728.01 | 17754.72 | 17.7 | 17.728 | 17.7547 | -0.027932 | 4.7989e-05 | 0.026758 |  | 0.1578% | 0.0002707% | 0.1507%
Moles Copper (II) Sulfide | 111.0712 | moles/s | 10.6196 | kg/s
Moles Hydrogen Sulfide | 111.0713 | moles/s | 3.7854 | kg/s |  | Concentration of Hydrogen Sulfide (leaving CSTR) | 0.011981 | 0.012 | 0.012018 | 3.7794 | 3.7854 | 3.7911 | -0.0060035 | -1e-05 | 0.0056681 |  | 0.1588% | 0.0002642% | 0.1495%
Moles Sulfuric Acid | 0.06163 | moles/s | 0.0060446 | kg/s
Moles Water | 17559.2106 | moles/s | 316.3341 | kg/s |  | Derived value | 999999.976 | 999999.976 | 999999.976 | 315.45 | 315.45 | 315.45 | -0.8841 | -0.8841 | -0.8841 |  | 0.2803% | 0.2803% | 0.2803%
Solid Separation
Sour Water Flowrate | 5000 | gpm
| Molar Flowrate |  | Mass Flowrate
Moles Ammonia | 0.022227 | moles/s | 0.00037854 | kg/s |  | Concentration of Ammonia (leaving SSU) | 1.1984e-06 | 1.2001e-06 | 1.2019e-06 | 0.00037805 | 0.00037856 | 0.00037914 | -4.8995e-07 | 2.0325e-08 | 5.9962e-07 |  | 0.1296% | 0.005369% | 0.1582%
Moles Ammonium Sulfate | 0.011113 | moles/s | 0.0014685 | kg/s |  | B67
Moles Copper (II) Sulfate | 0.11107 | moles/s | 0.017728 | kg/s |  | B68
Moles Copper (II) Sulfide | 0.11107 | moles/s | 0.01062 | kg/s |  | B69
Moles Hydrogen Sulfide | 0.11107 | moles/s | 0.0037854 | kg/s |  | Concentration of Hydrogen Sulfide (leaving SSU) | 1.1981e-05 | 1.2e-05 | 1.2018e-05 | 0.0037794 | 0.0037854 | 0.0037911 | -5.9689e-06 | 6.7791e-09 | 5.7091e-06 |  | 0.1579% | 0.0001791% | 0.1506%
Moles Sulfuric Acid | 6.163e-05 | moles/s | 6.0446e-06 | kg/s |  | B71
Moles Water | 17559.2106 | moles/s | 316.3341 | kg/s |  | Derived value | 1000000 | 1000000 | 1000000 | 315.45 | 315.45 | 315.45 | -0.8841 | -0.8841 | -0.8841 |  | 0.2803% | 0.2803% | 0.2803%
Reverse Osmosis
Sour Water Flowrate | 5000 | gpm
| Molar Flowrate |  | Mass Flowrate
Moles Ammonia | 2.2227e-06 | moles/s | 3.7854e-08 | kg/s |  | Final Concentration of Ammonia | 1.1984e-10 | 1.2001e-10 | 1.2019e-10 | 3.7804e-08 | 3.7856e-08 | 3.7914e-08 | -5.0572e-11 | 2.0561e-12 | 5.9836e-11 |  | 0.1338% | 0.005431% | 0.1578%
Moles Ammonium Sulfate | 1.1113e-06 | moles/s | 1.4685e-07 | kg/s |  | B78
Moles Copper (II) Sulfate | 0.00011107 | moles/s | 1.7728e-05 | kg/s |  | B79
Moles Copper (II) Sulfide | 0.00011107 | moles/s | 1.062e-05 | kg/s |  | B80
Moles Hydrogen Sulfide | 0.00011107 | moles/s | 3.7854e-06 | kg/s |  | Final Concentration of Hydrogen Sulfide | 1.1981e-08 | 1.2e-08 | 1.2018e-08 | 3.7794e-06 | 3.7854e-06 | 3.7911e-06 | -6.0036e-09 | 7.4271e-12 | 5.6681e-09 |  | 0.1588% | 0.0001962% | 0.1495%
Moles Sulfuric Acid | 6.163e-08 | moles/s | 6.0446e-09 | kg/s |  | B82
Moles Water | 17559.2106 | moles/s | 316.3341 | kg/s |  | Final Concentration of Water | 1000000 | 1000000 | 1000000 | 315.45 | 315.45 | 315.45 | -0.8841 | -0.8841 | -0.8841 |  | 0.2803% | 0.2803% | 0.2803%
[16 empty] | Min | 0.0002642% | 0.0001707% | 0.0002642%
[16 empty] | Average | 0.1676% | 0.06739% | 0.1687%
[16 empty] | Max | 0.2827% | 0.2827% | 0.2827%
CONSTANTS
Compunds | Molecular Weights |  | 1 | ppm | = | 0.001
Ammonia | 17.031 | g/mol | 1 | gpm | = | 3.7854
Ammonium Sulfate | 132.14 | g/mol | 1 | H2S | = | 1
Copper (II) Sulfate | 159.609 | g/mol | 1 | NH3 | = | 0.5
Copper (II) Sulfide | 95.611 | g/mol |  | SSU_H2S Percent | = | 0.999
Hydrogen Sulfide | 34.0809 | g/mol |  | SSU_NH3 Percent | = | 0.9999
Sulfuric Acid | 98.079 | g/mol |  | ROU_H2S Percent | = | 0.999
Water | 18.0153 | g/mol |  | ROU_NH3 Percent | = | 0.9999
nb | 17559.2106 | mole
R | 8.3145 | L kPa/K mole
T | 290 | K
Desity of Water | 1002.8 | g/L
Gamma | 0.8

## H2S_12k ppm
CONFIGURABLE PARAMETERS | [5 empty] | Sim Log Equivalent Field | Sim Value (Min) | Sim Value (Avg) | Sim Value (Max) | Converted Sim Values (Normalize Units) |  |  | Absolute Difference |  |  |  | Relative Difference
Sour Water Flowrate | 5000 | gal/min |  |  |  | Volumetric Flow Rate | 315.45 | 315.45 | 315.45 | 4999.9868 | 4999.9868 | 4999.9868 | -0.013209 | -0.013209 | -0.013209 |  | 0.0002642% | 0.0002642% | 0.0002642%
πmax | 63545.4545 | kPa
Ammonia Concentration | 0 | ppm |  |  |  | Ammonia Concentration | 0 | 0 | 0 | 0 | 0 | 0 | 0 | 0 | 0 |  | 0% | 0% | 0%
Hydrogen Sulfide Concentration | 12000 | ppm |  |  |  | Hydrogen Sulfide Concentration | 11981.11 | 12000.048 | 12018.13 | 11981.11 | 12000.048 | 12018.13 | -18.89 | 0.047993 | 18.13 |  | 0.1577% | 0.0003999% | 0.1509%
CALCULATIONS
Moles Hydrogen Sulfide | 111.0713 | moles/s | 3.7854 | kg/s |  | Hydrogen Sulfide Concentration | 11981.11 | 12000.048 | 12018.13 | 3.7794 | 3.7854 | 3.7911 | -0.0059689 | 5.1395e-06 | 0.0057091 |  | 0.1579% | 0.0001358% | 0.1506%
Moles Ammonia | 0 | moles/s | 0 | kg/s |  | Ammonia Concentration | 0 | 0 | 0 | 0 | 0 | 0 | 0 | 0 | 0 |  | 0% | 0% | 0%
Moles Water | 17559.2106 | moles/s | 316.3341 | kg/s |  | Derived Value | 999988.0189 | 999988 | 999987.9819 | 315.4462 | 315.4462 | 315.4462 | -0.88788 | -0.88788 | -0.88789 |  | 0.2815% | 0.2815% | 0.2815%
Moles Copper (II) Sulfate | 111.0713 | moles/s | 17.728 | kg/s |  | Grams CuS | 17700.0298 | 17728.0038 | 17754.715 | 17.7 | 17.728 | 17.7547 | -0.02795 | 2.4024e-05 | 0.026735 |  | 0.1579% | 0.0001355% | 0.1506%
Moles Sulfuric Acid produced | 111.0713 | moles/s | 10.8938 | kg/s |  | -
Moles Sulfuric Acid needed | 0 | moles/s | 0 | kg/s |  | Grams H2SO4 | 0 | 0 | 0 | 0 | 0 | 0 | 0 | 0 | 0 |  | 0% | 0% | 0%
Moles Ammonia needed | 222.1426 | moles/s | 3.7833 | kg/s |  | Grams NH3 | 3777.346 | 3783.3159 | 3789.0163 | 3.7773 | 3.7833 | 3.789 | -0.0059648 | 5.1273e-06 | 0.0057055 |  | 0.1579% | 0.0001355% | 0.1506%
Moles Water stage 3 | 390.5106 | moles/s
Clean Water production ratio | 97.78% |  |  |  |  | Clean Water Production Percentage | 97.8098 | 97.813 | 97.8164 | 0.9781 | 0.97813 | 0.97816 | 0.00033719 | 0.0003697 | 0.00040374 |  | 0.03447% | 0.0378% | 0.04128%
Ximin | 0.77856 |  |  |  |  | -
Holding Tanks
Sour Water Flowrate | 5000 | gpm
| Molar Flowrate |  | Mass Flowrate
Moles Ammonia | 0 | moles/s | 0 | kg/s |  | B7
Moles Ammonium Sulfate | 0 | moles/s | 0 | kg/s
Moles Copper (II) Sulfate | 0 | moles/s | 0 | kg/s
Moles Copper (II) Sulfide | 0 | moles/s | 0 | kg/s
Moles Hydrogen Sulfide | 111.0713 | moles/s | 3.7854 | kg/s |  | B6
Moles Sulfuric Acid | 0 | moles/s | 0 | kg/s
Moles Water | 17559.2106 | moles/s | 316.3341 | kg/s |  | B8
Chemical Analyzer
Sour Water Flowrate | 0.1 | gpm |  |  |  | Not accounted for in sim
| Molar Flowrate |  | Mass Flowrate
Moles Ammonia | 0 | moles/min | 0 | g/min
Moles Ammonium Sulfate | 0 | moles/min | 0 | g/min
Moles Copper (II) Sulfate | 0 | moles/min | 0 | g/min
Moles Copper (II) Sulfide | 0 | moles/min | 0 | g/min
Moles Hydrogen Sulfide | 0.13329 | moles/min | 4.5425 | g/min
Moles Sulfuric Acid | 0 | moles/s | 0 | kg/s
Moles Water | 21.0711 | moles/min | 379.6009 | g/min
Chemical Additive Control Unit | [5 empty] | Not accounted for in sim
Sour Water Flowrate | 0 | gpm
| Molar Flowrate |  | Mass Flowrate
Moles Ammonia | 0 | moles/s | 0 | kg/s
Moles Ammonium Sulfate | 0 | moles/s | 0 | kg/s
Moles Copper (II) Sulfate | 111.0713 | moles/s | 17.728 | kg/s
Moles Copper (II) Sulfide | 0 | moles/s | 0 | kg/s
Moles Hydrogen Sulfide | 0 | moles/s | 0 | kg/s
Moles Sulfuric Acid | 0 | moles/s | 0 | kg/s
Moles Water | 0 | moles/s | 0 | kg/s
Continously Stirred Tank Reactor In
Sour Water Flowrate | 5000 | gpm
| Molar Flowrate |  | Mass Flowrate
Moles Ammonia | 0 | moles/s | 0 | kg/s |  | B7
Moles Ammonium Sulfate | 0 | moles/s | 0 | kg/s
Moles Copper (II) Sulfate | 111.0713 | moles/s | 17.728 | kg/s |  | B6
Moles Copper (II) Sulfide | 0 | moles/s | 0 | kg/s
Moles Hydrogen Sulfide | 111.0713 | moles/s | 3.7854 | kg/s |  | B6
Moles Sulfuric Acid | 0 | moles/s | 0 | kg/s
Moles Water | 17559.2106 | moles/s | 316.3341 | kg/s
Continously Stirred Tank Reactor Out
Sour Water Flowrate | 5000 | gpm
| Molar Flowrate |  | Mass Flowrate
Moles Ammonia | 222.1426 | moles/s | 3.7833 | kg/s |  | Concentration of Ammonia (leaving CSTR) | 0.011974 | 0.011993 | 0.012011 | 3.7773 | 3.7833 | 3.789 | -0.0059642 | 5.1375e-06 | 0.0057043 |  | 0.1579% | 0.0001358% | 0.1505%
Moles Ammonium Sulfate | 0 | moles/s | 0 | kg/s
Moles Copper (II) Sulfate | 111.0712 | moles/s | 17.728 | kg/s |  | Grams CuS | 17700.0298 | 17728.0038 | 17754.715 | 17.7 | 17.728 | 17.7547 | -0.027932 | 4.1752e-05 | 0.026753 |  | 0.1578% | 0.0002355% | 0.1507%
Moles Copper (II) Sulfide | 111.0712 | moles/s | 10.6196 | kg/s
Moles Hydrogen Sulfide | 111.0713 | moles/s | 3.7854 | kg/s |  | Concentration of Hydrogen Sulfide (leaving CSTR) | 0.011981 | 0.012 | 0.012018 | 3.7794 | 3.7854 | 3.7911 | -0.0059689 | 5.1401e-06 | 0.0057091 |  | 0.1579% | 0.0001358% | 0.1506%
Moles Sulfuric Acid | 0 | moles/s | 0 | kg/s
Moles Water | 17559.2106 | moles/s | 316.3341 | kg/s |  | Derived value | 999999.976 | 999999.976 | 999999.976 | 315.45 | 315.45 | 315.45 | -0.8841 | -0.8841 | -0.8841 |  | 0.2803% | 0.2803% | 0.2803%
Solid Separation
Sour Water Flowrate | 5000 | gpm
| Molar Flowrate |  | Mass Flowrate
Moles Ammonia | 0.022214 | moles/s | 0.00037833 | kg/s |  | Concentration of Ammonia (leaving SSU) | 1.1974e-06 | 1.1993e-06 | 1.2011e-06 | 0.00037773 | 0.00037833 | 0.0003789 | -5.9642e-07 | 5.1375e-10 | 5.7043e-07 |  | 0.1579% | 0.0001358% | 0.1505%
Moles Ammonium Sulfate | 0 | moles/s | 0 | kg/s |  | B67
Moles Copper (II) Sulfate | 0.11107 | moles/s | 0.017728 | kg/s |  | B68
Moles Copper (II) Sulfide | 0.11107 | moles/s | 0.01062 | kg/s |  | B69
Moles Hydrogen Sulfide | 0.11107 | moles/s | 0.0037854 | kg/s |  | Concentration of Hydrogen Sulfide (leaving SSU) | 1.1981e-05 | 1.2e-05 | 1.2018e-05 | 0.0037794 | 0.0037854 | 0.0037911 | -5.9689e-06 | 5.1401e-09 | 5.7091e-06 |  | 0.1579% | 0.0001358% | 0.1506%
Moles Sulfuric Acid | 0 | moles/s | 0 | kg/s |  | B71
Moles Water | 17559.2106 | moles/s | 316.3341 | kg/s |  | Derived value | 1000000 | 1000000 | 1000000 | 315.45 | 315.45 | 315.45 | -0.8841 | -0.8841 | -0.8841 |  | 0.2803% | 0.2803% | 0.2803%
Reverse Osmosis
Sour Water Flowrate | 5000 | gpm
| Molar Flowrate |  | Mass Flowrate
Moles Ammonia | 2.2214e-06 | moles/s | 3.7833e-08 | kg/s |  | Final Concentration of Ammonia | 1.1974e-10 | 1.1993e-10 | 1.2011e-10 | 3.7772e-08 | 3.7833e-08 | 3.7889e-08 | -6.1125e-11 | 7.016e-14 | 5.5592e-11 |  | 0.1618% | 0.0001854% | 0.1467%
Moles Ammonium Sulfate | 0 | moles/s | 0 | kg/s |  | B78
Moles Copper (II) Sulfate | 0.00011107 | moles/s | 1.7728e-05 | kg/s |  | B79
Moles Copper (II) Sulfide | 0.00011107 | moles/s | 1.062e-05 | kg/s |  | B80
Moles Hydrogen Sulfide | 0.00011107 | moles/s | 3.7854e-06 | kg/s |  | Final Concentration of Hydrogen Sulfide | 1.1981e-08 | 1.2e-08 | 1.2018e-08 | 3.7794e-06 | 3.7854e-06 | 3.7911e-06 | -6.0036e-09 | 5.7008e-12 | 5.6681e-09 |  | 0.1588% | 0.0001506% | 0.1495%
Moles Sulfuric Acid | 0 | moles/s | 0 | kg/s |  | B82
Moles Water | 17559.2106 | moles/s | 316.3341 | kg/s |  | Final Concentration of Water | 1000000 | 1000000 | 1000000 | 315.45 | 315.45 | 315.45 | -0.8841 | -0.8841 | -0.8841 |  | 0.2803% | 0.2803% | 0.2803%
[16 empty] | Min | 0% | 0% | 0%
[16 empty] | Average | 0.1449% | 0.05811% | 0.1408%
[16 empty] | Max | 0.2815% | 0.2815% | 0.2815%
CONSTANTS
Compunds | Molecular Weights |  | 1 | ppm | = | 0.001
Ammonia | 17.031 | g/mol | 1 | gpm | = | 3.7854
Ammonium Sulfate | 132.14 | g/mol | 1 | H2S | = | 1
Copper (II) Sulfate | 159.609 | g/mol | 1 | NH3 | = | 0.5
Copper (II) Sulfide | 95.611 | g/mol |  | SSU_H2S Percent | = | 0.999
Hydrogen Sulfide | 34.0809 | g/mol |  | SSU_NH3 Percent | = | 0.9999
Sulfuric Acid | 98.079 | g/mol |  | ROU_H2S Percent | = | 0.999
Water | 18.0153 | g/mol |  | ROU_NH3 Percent | = | 0.9999
nb | 17559.2106 | mole
R | 8.3145 | L kPa/K mole
T | 290 | K
Desity of Water | 1002.8 | g/L
Gamma | 0.8

## NH3_12k ppm
CONFIGURABLE PARAMETERS | [5 empty] | Sim Log Equivalent Field | Sim Value (Min) | Sim Value (Avg) | Sim Value (Max) | Converted Sim Values (Normalize Units) |  |  | Absolute Difference |  |  |  | Relative Difference
Sour Water Flowrate | 5000 | gal/min |  |  |  | Volumetric Flow Rate | 315.45 | 315.45 | 315.45 | 4999.9868 | 4999.9868 | 4999.9868 | -0.013209 | -0.013209 | -0.013209 |  | 0.0002642% | 0.0002642% | 0.0002642%
πmax | 63545.4545 | kPa
Ammonia Concentration | 12000 | ppm |  |  |  | Ammonia Concentration | 11980.09 | 11999.9545 | 12019.04 | 11980.09 | 11999.9545 | 12019.04 | -19.91 | -0.045521 | 19.04 |  | 0.1662% | 0.0003793% | 0.1584%
Hydrogen Sulfide Concentration | 0 | ppm |  |  |  | Hydrogen Sulfide Concentration | 0 | 0 | 0 | 0 | 0 | 0 | 0 | 0 | 0 |  | 0% | 0% | 0%
CALCULATIONS
Moles Hydrogen Sulfide | 0 | moles/s | 0 | kg/s |  | Hydrogen Sulfide Concentration | 0 | 0 | 0 | 0 | 0 | 0 | 0 | 0 | 0 |  | 0% | 0% | 0%
Moles Ammonia | 222.2659 | moles/s | 3.7854 | kg/s |  | Ammonia Concentration | 11980.09 | 11999.9545 | 12019.04 | 3.7791 | 3.7854 | 3.7914 | -0.0062906 | -2.436e-05 | 0.0059962 |  | 0.1665% | 0.0006435% | 0.1582%
Moles Water | 17559.2106 | moles/s | 316.3341 | kg/s |  | Derived Value | 999988.0199 | 999988 | 999987.981 | 315.4462 | 315.4462 | 315.4462 | -0.88787 | -0.88788 | -0.88789 |  | 0.2815% | 0.2815% | 0.2815%
Moles Copper (II) Sulfate | 0 | moles/s | 0 | kg/s |  | Grams CuS | 0 | 0 | 0 | 0 | 0 | 0 | 0 | 0 | 0 |  | 0% | 0% | 0%
Moles Sulfuric Acid produced | 0 | moles/s | 0 | kg/s |  | -
Moles Sulfuric Acid needed | 111.1329 | moles/s | 10.8998 | kg/s |  | Grams H2SO4 | 10881.6945 | 10899.7369 | 10917.0705 | 10.8817 | 10.8997 | 10.9171 | -0.018113 | -7.01e-05 | 0.017263 |  | 0.1664% | 0.0006431% | 0.1581%
Moles Ammonia needed | 0 | moles/s | 0 | kg/s |  | Grams NH3 | 0 | 0 | 0 | 0 | 0 | 0 | 0 | 0 | 0 |  | 0% | 0% | 0%
Moles Water stage 3 | 390.7273 | moles/s
Clean Water production ratio | 97.77% |  |  |  |  | Clean Water Production Percentage | 97.8084 | 97.8118 | 97.8154 | 0.97808 | 0.97812 | 0.97815 | 0.00033574 | 0.00037007 | 0.0004058 |  | 0.03433% | 0.03783% | 0.04149%
Ximin | 0.77856 |  |  |  |  | -
Holding Tanks
Sour Water Flowrate | 5000 | gpm
| Molar Flowrate |  | Mass Flowrate
Moles Ammonia | 222.2659 | moles/s | 3.7854 | kg/s |  | B7
Moles Ammonium Sulfate | 0 | moles/s | 0 | kg/s
Moles Copper (II) Sulfate | 0 | moles/s | 0 | kg/s
Moles Copper (II) Sulfide | 0 | moles/s | 0 | kg/s
Moles Hydrogen Sulfide | 0 | moles/s | 0 | kg/s |  | B6
Moles Sulfuric Acid | 0 | moles/s | 0 | kg/s
Moles Water | 17559.2106 | moles/s | 316.3341 | kg/s |  | B8
Chemical Analyzer
Sour Water Flowrate | 0.1 | gpm |  |  |  | Not accounted for in sim
| Molar Flowrate |  | Mass Flowrate
Moles Ammonia | 0.26672 | moles/min | 4.5425 | g/min
Moles Ammonium Sulfate | 0 | moles/min | 0 | g/min
Moles Copper (II) Sulfate | 0 | moles/min | 0 | g/min
Moles Copper (II) Sulfide | 0 | moles/min | 0 | g/min
Moles Hydrogen Sulfide | 0 | moles/min | 0 | g/min
Moles Sulfuric Acid | 0 | moles/s | 0 | kg/s
Moles Water | 21.0711 | moles/min | 379.6009 | g/min
Chemical Additive Control Unit | [5 empty] | Not accounted for in sim
Sour Water Flowrate | 0 | gpm
| Molar Flowrate |  | Mass Flowrate
Moles Ammonia | 0 | moles/s | 0 | kg/s
Moles Ammonium Sulfate | 0 | moles/s | 0 | kg/s
Moles Copper (II) Sulfate | 0 | moles/s | 0 | kg/s
Moles Copper (II) Sulfide | 0 | moles/s | 0 | kg/s
Moles Hydrogen Sulfide | 0 | moles/s | 0 | kg/s
Moles Sulfuric Acid | 111.1329 | moles/s | 10.8998 | kg/s
Moles Water | 0 | moles/s | 0 | kg/s
Continously Stirred Tank Reactor In
Sour Water Flowrate | 5000 | gpm
| Molar Flowrate |  | Mass Flowrate
Moles Ammonia | 222.2659 | moles/s | 3.7854 | kg/s |  | B7
Moles Ammonium Sulfate | 0 | moles/s | 0 | kg/s
Moles Copper (II) Sulfate | 0 | moles/s | 0 | kg/s |  | B6
Moles Copper (II) Sulfide | 0 | moles/s | 0 | kg/s
Moles Hydrogen Sulfide | 0 | moles/s | 0 | kg/s |  | B6
Moles Sulfuric Acid | 111.1329 | moles/s | 10.8998 | kg/s
Moles Water | 17559.2106 | moles/s | 316.3341 | kg/s
Continously Stirred Tank Reactor Out
Sour Water Flowrate | 5000 | gpm
| Molar Flowrate |  | Mass Flowrate
Moles Ammonia | 222.2659 | moles/s | 3.7854 | kg/s |  | Concentration of Ammonia (leaving CSTR) | 0.01198 | 0.012 | 0.012019 | 3.7791 | 3.7854 | 3.7914 | -0.0062906 | -2.436e-05 | 0.0059962 |  | 0.1665% | 0.0006435% | 0.1582%
Moles Ammonium Sulfate | 111.1328 | moles/s | 14.6851 | kg/s
Moles Copper (II) Sulfate | 0 | moles/s | 0 | kg/s |  | Grams CuS | 0 | 0 | 0 | 0 | 0 | 0 | 0 | 0 | 0 |  | 0% | 0% | 0%
Moles Copper (II) Sulfide | 0 | moles/s | 0 | kg/s
Moles Hydrogen Sulfide | 0 | moles/s | 0 | kg/s |  | Concentration of Hydrogen Sulfide (leaving CSTR) | 0 | 0 | 0 | 0 | 0 | 0 | 0 | 0 | 0 |  | 0% | 0% | 0%
Moles Sulfuric Acid | 111.1329 | moles/s | 10.8998 | kg/s
Moles Water | 17559.2106 | moles/s | 316.3341 | kg/s |  | Derived value | 999999.988 | 999999.988 | 999999.988 | 315.45 | 315.45 | 315.45 | -0.8841 | -0.8841 | -0.8841 |  | 0.2803% | 0.2803% | 0.2803%
Solid Separation
Sour Water Flowrate | 5000 | gpm
| Molar Flowrate |  | Mass Flowrate
Moles Ammonia | 0.022227 | moles/s | 0.00037854 | kg/s |  | Concentration of Ammonia (leaving SSU) | 1.198e-06 | 1.2e-06 | 1.2019e-06 | 0.00037791 | 0.00037854 | 0.00037914 | -6.2906e-07 | -2.436e-09 | 5.9962e-07 |  | 0.1665% | 0.0006435% | 0.1582%
Moles Ammonium Sulfate | 0.011113 | moles/s | 0.0014685 | kg/s |  | B67
Moles Copper (II) Sulfate | 0 | moles/s | 0 | kg/s |  | B68
Moles Copper (II) Sulfide | 0 | moles/s | 0 | kg/s |  | B69
Moles Hydrogen Sulfide | 0 | moles/s | 0 | kg/s |  | Concentration of Hydrogen Sulfide (leaving SSU) | 0 | 0 | 0 | 0 | 0 | 0 | 0 | 0 | 0 |  | 0% | 0% | 0%
Moles Sulfuric Acid | 0.11113 | moles/s | 0.0109 | kg/s |  | B71
Moles Water | 17559.2106 | moles/s | 316.3341 | kg/s |  | Derived value | 1000000 | 1000000 | 1000000 | 315.45 | 315.45 | 315.45 | -0.8841 | -0.8841 | -0.8841 |  | 0.2803% | 0.2803% | 0.2803%
Reverse Osmosis
Sour Water Flowrate | 5000 | gpm
| Molar Flowrate |  | Mass Flowrate
Moles Ammonia | 2.2227e-06 | moles/s | 3.7854e-08 | kg/s |  | Final Concentration of Ammonia | 1.198e-10 | 1.2e-10 | 1.2019e-10 | 3.7791e-08 | 3.7854e-08 | 3.7914e-08 | -6.319e-11 | -2.1993e-13 | 5.9836e-11 |  | 0.1672% | 0.000581% | 0.1578%
Moles Ammonium Sulfate | 1.1113e-06 | moles/s | 1.4685e-07 | kg/s |  | B78
Moles Copper (II) Sulfate | 0 | moles/s | 0 | kg/s |  | B79
Moles Copper (II) Sulfide | 0 | moles/s | 0 | kg/s |  | B80
Moles Hydrogen Sulfide | 0 | moles/s | 0 | kg/s |  | Final Concentration of Hydrogen Sulfide | 0 | 0 | 0 | 0 | 0 | 0 | 0 | 0 | 0 |  | 0% | 0% | 0%
Moles Sulfuric Acid | 0.00011113 | moles/s | 1.09e-05 | kg/s |  | B82
Moles Water | 17559.2106 | moles/s | 316.3341 | kg/s |  | Final Concentration of Water | 1000000 | 1000000 | 1000000 | 315.45 | 315.45 | 315.45 | -0.8841 | -0.8841 | -0.8841 |  | 0.2803% | 0.2803% | 0.2803%
[16 empty] | Min | 0% | 0% | 0%
[16 empty] | Average | 0.1078% | 0.05819% | 0.1056%
[16 empty] | Max | 0.2815% | 0.2815% | 0.2815%
CONSTANTS
Compunds | Molecular Weights |  | 1 | ppm | = | 0.001
Ammonia | 17.031 | g/mol | 1 | gpm | = | 3.7854
Ammonium Sulfate | 132.14 | g/mol | 1 | H2S | = | 1
Copper (II) Sulfate | 159.609 | g/mol | 1 | NH3 | = | 0.5
Copper (II) Sulfide | 95.611 | g/mol |  | SSU_H2S Percent | = | 0.999
Hydrogen Sulfide | 34.0809 | g/mol |  | SSU_NH3 Percent | = | 0.9999
Sulfuric Acid | 98.079 | g/mol |  | ROU_H2S Percent | = | 0.999
Water | 18.0153 | g/mol |  | ROU_NH3 Percent | = | 0.9999
nb | 17559.2106 | mole
R | 8.3145 | L kPa/K mole
T | 290 | K
Desity of Water | 1002.8 | g/L
Gamma | 0.8